## Sheet1
Parameter settings | Description
System setting
const double DT | timestep size (s)
const double T | total number of timesteps (length of simulation in seconds)
const int N_ITER_TOTAL | number of iteration during simulation
Output file recording & writing
const int FREQ_WRITE | frequency of writing coordinates (PDB files)
const int FREQ_PRINT | frequency of printing information
Technical calculations
const int NUM_THREADS | number of threads
const bool OMP_ON | OMP on/off
Constants
const double PI | pi
const double AVOG | Avogadro number
const double NM_PER_BP | nm/bp
const double RAD_NUCLEUS | radius of nucleus; (set at least 100x than num_bin*RAD_BEAD)
const double RAD_NUCLEOLUS | radius of nucleolus
const double K_BOLTZMANN | Boltzmann constant
const double TEMPERATURE | temperature
const double COARSE_FACTOR | coarsing factor (number of nucleosomes per bead)
const string SIM_TYPE | simulation type ('RECONSTRUCT' for chromosome reconstruction)
const double RAD_BEAD | radius of chromatin bead
~Dynamics, convergence
const double CUTOFF_NORMMAT | IF cutoff from HiC matrix to be considered for modelling
const int GENOMIC_LEAST_SEP_INTRA | set 0
const double K_NEAR | spring constant for tension force
const double K_INTRA | spring constant for intrachromosomal interactions
const double K_INTER | spring constant for interchromosomal interactions
const double K_REP | spring constant for repulsion
~Data input
const string SUFFIX_normMatrix | ".normMatrix" ; suffix for file with normalized matrix
const string SUFFIX_numberBead | ".numberBead"; suffix for file wich chromosome bead information